## Detail
Supplier Name: | Texas Instruments Inc. (DUNS# 00-732-1904)
Contact Info: | ti.com/support
Form/Declaration Type: | Distribute - RoHS and IEC 62474 DB
Created on: | 07/10/2023
Details for "ESD321DPYR"
Current Product Information
TI part number | Lead finish/Ball material | MSL rating/peak reflow | Assembly site | Package ¦ Pins | Package body size (mm) | Total device mass (mg)*
ESD321DPYR | NIPDAU | Level-1-260C-UNLIM | Ext-Mfg | DPY ¦ 2 | 0.6x1x0.37 | 1.6
*Total Device Mass
The summary mass is a rounded value and will be within approximately +/- 10% of the detailed mass value.
Environmental Ratings Information
RoHS | REACH | Green | IEC 62474 DB
Yes | Yes | Yes | Yes
Component Information
|  |  |  | Homogeneous Material Level |  | Component Level
Component | Substance | CAS Number | Amount (mg) | Percentage % | ppm | Percentage % | ppm
Bond Wire
Precious Metals | Gold | 7440-57-5 | 0.003308 | 100 | 1000000 | 0.20578 | 2058
Sub-Total |  |  | 0.003308 | 100 | 1000000 | 0.20578 | 2058
Die Attach Adhesive
Precious Metals | Silver | 7440-22-4 | 0.010416 | 76.8992 | 768992 | 0.64793 | 6479
Thermoplastics | Epoxy | 85954-11-6 | 0.003129 | 23.1008 | 231008 | 0.19464 | 1946
Sub-Total |  |  | 0.013545 | 100 | 1000000 | 0.84257 | 8426
Lead Frame
Copper and Its Alloys | Copper | 7440-50-8 | 1.1424 | 95.197 | 951970 | 71.0611 | 710611
Copper and Its Alloys | Iron | 7439-89-6 | 0.0012 | 0.1 | 1000 | 0.074646 | 746
Magnesium and Its Alloys | Magnesium | 7439-95-4 | 0.0018 | 0.15 | 1500 | 0.11197 | 1120
Nickel and Its Alloys | Nickel | 7440-02-0 | 0.042 | 3.5 | 35000 | 2.6126 | 26126
Other Inorganic Materials | Silicon | 7440-21-3 | 0.006 | 0.5 | 5000 | 0.37323 | 3732
Other Nonferrous Metals and Alloys | Lead | 7439-92-1 | 3.6e-05 | 0.003 | 30 | 0.002239 | 22
Other Nonferrous Metals and Alloys | Manganese | 7439-96-5 | 0.0006 | 0.05 | 500 | 0.037323 | 373
Zinc and Its Alloys | Zinc | 7440-66-6 | 0.006 | 0.5 | 5000 | 0.37323 | 3732
Sub-Total |  |  | 1.2 | 100 | 1000000 | 74.6464 | 746464
Lead Frame Plating
Nickel and Its Alloys | Nickel | 7440-02-0 | 0.09512 | 95.12 | 951200 | 5.917 | 59170
Precious Metals | Gold | 7440-57-5 | 0.00078 | 0.78 | 7800 | 0.04852 | 485
Precious Metals | Palladium | 7440-05-3 | 0.0041 | 4.1 | 41000 | 0.25504 | 2550
Sub-Total |  |  | 0.1 | 100 | 1000000 | 6.2205 | 62205
Mold Compound
Other Inorganic Materials | Fused Silica | 60676-86-0 | 0.22303 | 90.5002 | 905002 | 13.8739 | 138739
Other Plastics and Rubber | Carbon Black | 1333-86-4 | 0.001232 | 0.49991 | 4999 | 0.076637 | 766
Thermoplastics | Epoxy | 85954-11-6 | 0.02218 | 8.9999 | 89999 | 1.3797 | 13797
Sub-Total |  |  | 0.24645 | 100 | 1000000 | 15.3303 | 153303
Semiconductor Device
Ceramics / Glass | Doped Silicon | 7440-21-3 | 0.04428 | 100 | 1000000 | 2.7545 | 27545
Sub-Total |  |  | 0.04428 | 100 | 1000000 | 2.7545 | 27545
Total |  |  | 1.6076 |  |  | 100 | 1000000
Important Note
The ppm calculations are at the homogeneous material level and are maximum concentration values. The ppm displayed represents the homogeneous material with the highest ppm
for that substance. The amount (mg) calculations represent the maximum total amount of each substance within the component.
The ppm calculations are at the component level and are average concentration values. The amount (mg) calculations represent the average total amount of each substance within the component.
See Glossary of Terms for more details.
Important Part Information
There is a remote possibility the Customer Part Number (CPN) your company uses could reference more than one TI part number. This is due to two or more users (EMSIs or subcontractors) using the same CPN for different TI part numbers. If this occurs, please check your Customer Part Number and cross reference it with the TI part number seen on this page.
Product Content Methodology
For an explanation of the methods used to determine material weights, See Product Content Methodology
Material Declaration Certificate for Semiconductor IC Packaged Products
TI certifies that the material content information provided by TI is representative and accurate to the best of their knowledge based on material information provided by its suppliers and their combination into finished IC packaged products. TI semiconductor products designated to be "Pb-free", "Green" or "RoHS Exempt" fully meets the latest EU RoHS Directive requirements along with other legislation as seen in the former JIG-101 list that has been transferred to the IEC 62474 database.
Important Information/Disclaimer
TI bases its material content information on information provided by third-party suppliers and has taken, and continues to take, reasonably diligent steps to provide any required or available information. TI may not have conducted destructive testing or chemical analysis on incoming materials and chemicals. TI and TI suppliers may consider certain information to be proprietary, and thus certain information may not be available for release by TI. The material content information is provided by TI "as is."
For additional information, please contact TI customer support.
Signature: (click here for a fuller statement with a signed certificate)
Name/Title: Hubie Payne, Vice President, Worldwide SC Quality
For further environmental statements, please go to www.ti.com/ecoinfo
Created on: 07/10/2023
RoHS: Means TI semiconductor products that are compliant with the current RoHS requirement that the maximum concentration values of the ten substances listed in RoHS Annex II do not exceed 0.1 % by weight in homogeneous materials. Where designed to be soldered at high temperatures, Tl semiconductor products labeled as "RoHS Compliant" are suitable for use in specified lead-free processes. Tl may also reference these types of semiconductor products as "Pb-Free." These Tl semiconductor products are also fully compliant with GADSL and the IEC 62474 database for electronic requirements.
RoHS Exempt: Means TI semiconductor products that contain lead (Pb) above the RoHS Annex II threshold, but that fall within one of the specific RoHS exemptions noted above or documented in http://www.ti.com/lit/pdf/szzq088
Green: Means the content of Chlorine (Cl) and Bromine (Br)-based flame retardants meet JS709B low halogen requirements of <=1 000ppm threshold; Antimony trioxide (Sb203) contained in halogen based flame retardant materials meets the <=1 000ppm threshold requirement; and Beryllium Oxide (BeO) is <=1000ppm.